## Simple Design BOM
Reference Designator | Description | Manufacturer | Manufacturer PN | Package | QTY | Mouser PN | Digikey PN | Each | Badge | 200 | Description | URL
BT2 | PC BATTERY HOLDER (2) 'AAA' | Keystone | 2468 | BAT_HOLDER | 1 | 534-2468 | 36-2468-ND | 0.759 | 0.759 | 151.8 | HOLDER BATTERY 2CELL AAA PC MNT | https://www.digikey.com/product-detail/en/keystone-electronics/2468/36-2468-ND/303817
Button 0 Reset | 6mm Tact Switch, Straight Termination, 160 grams actuation force | C&K | PTS645SM43SMTR92 LFS | SW_SMT_6MM0_6MM0_TACT | 2 | 611-PTS645SM43SMTR92 | CKN9112CT-ND | 0.12452 | 0.24904 | 49.808 | Tactile Switch SPST-NO Top Actuated Surface Mount | https://www.digikey.com/products/en?keywords=CKN9112CT-ND
D1 D10 D12 D13 D14 D15 D16 D17 D18 D19 D2 D20 D21 D22 D23 D24 D25 D26 D27 D28 D3 D30 D31 D32 D33 D34 D35 D36 D4 D5 D6 D7 D8 D9 | White LED Indication - Discrete 2.9V 0603 (1608 Metric) | ROHM | SMLE12WBC7W1 | 0603 (1608 metric) | 34 | 511-1602-2-ND | 350-2047-1-ND | 0.21 | 7.14 | 1428 | LED WHITE DIFFUSED 0603 SMD | https://www.digikey.com/product-detail/en/rohm-semiconductor/SMLE12WBC7W1/511-1602-1-ND/1668979
D11 D38 D41 | Blue 470nm LED Indication - Discrete 2.8V 0603 (1608 Metric) | Lite-On Inc. | LTST-C193TBKT-5A | 0603 (1608 metric) | 3 | 859-LTSTC193TBKT5A | 160-1827-1-ND | 0.11 | 0.33 | 50.094 | Blue 470nm LED Indication - Discrete 2.8V 0603 (1608 Metric) | https://www.digikey.com/products/en?keywords=160-1827-1-ND
D11 D38 D41 | LED RED DIFFUSED 0603 SMD | ROHM | SML-D12V8WT86 | 0603 (1608 metric) | 3 | 755-SML-D12V8WT86 | 511-1581-1-ND | 0.17 | 0.51 | 25.4021 | LED RED DIFFUSED 0603 SMD | https://www.digikey.com/products/en?keywords=511-1581-1-ND
D37 D42 | LED GREEN DIFFUSED 0603 SMD | ROHM | SML-D12M8WT86 | 0603 (1608 metric) | 2 | 755-SML-D12M8WT86 | 511-1578-1-ND | 0.17 | 0.34 | 485.52 | LED GREEN DIFFUSED 0603 SMD | https://www.digikey.com/products/en?keywords=511-1578-1-ND
R1 R2 R3 R4 R5 R6 R7 | Thick Film Chip Resistors | YAGEO | RC1206JR-0722RL | 1206 (3216 metric) | 8 | 603-RC1206JR-0722RL | 311-22ERCT-ND | 0.0103 | 0.0824 | 16.48 | 22 Ohm Â±5% 0.25W, 1/4W Chip Resistor 1206 (3216 Metric) Moisture Resistant Thick Film | https://www.digikey.com/products/en?keywords=311-22ERCT-ND
R11 | Thick Film Chip Resistors | YAGEO | RC0603JR-071KL | 0603 (1608 metric) | 1 | 603-RC1206JR-07220RL | 311-1.0KGRDKR-ND | 0.01 | 0.01 | 1.518 | 1 kOhms ±5% 0.1W, 1/10W Chip Resistor 0603 (1608 Metric) Moisture Resistant Thick Film | https://www.digikey.com/product-detail/en/yageo/RC0603JR-071KL/311-1.0KGRDKR-ND/732571
R118 | GENERAL PURPOSE CHIP RESISTORS | YAGEO | RC0603FR-0710KL | 0603 (1608 metric) | 1 | 603-RC0603FR-0710KL | 311-220ERCT-ND | 0.01 | 0.01 | 0.49808 | RES SMD 10K OHM 1% 1/10W 0603 | https://www.digikey.com/products/en?keywords=311-220ERCT-ND
C1 C11 | 0.1µF ±10% 10V Ceramic Capacitor X7R 0603 (1608 Metric) | Kemet | C0603C104K8RACTU | 0603 (1608 Metric) | 2 | 80-C0603C104K8R | 399-1095-2-ND | 0.013 | 0.026 | 10.4 | 0.1µF ±10% 10V Ceramic Capacitor X7R 0603 (1608 Metric) | https://www.mouser.com/ProductDetail/KEMET/C0603C104K8RACTU?qs=sGAEpiMZZMs0AnBnWHyRQFqPnX0Olvco6bHHdFzzrqs%3d
C10 | 220碌F 6.3V Aluminum Electrolytic Capacitors Radial, Can - SMD 1000 Hrs @ 105掳C | Panasonic | EEE-HA0J221WP | RADIAL | 1 | 667-EEE-HA0J221WP | PCE4161CT-ND | 0.24 | 0.24 | 36.432 | CAP ALUM 220UF 20% 6.3V SMD | https://www.digikey.com/products/en?keywords=PCE4161CT-ND
SW7 | Sub-Miniature Slide Switch - RIGHT ANGLE SURFACE MOUNT SPDT | C&K | JS102011SAQN | SMT_SWITCH_9MM_3.6MM | 1 | 611-JS102011SAQN | 401-1999-1-ND | 0.43692 | 0.43692 | 87.384 | Slide Switch SPDT Surface Mount, Right Angle | https://www.digikey.com/products/en?keywords=401-1999-1-ND
U112 | WiFi / 802.11 Modules SMD Module, ESP32-D0WDQ6, 32Mbits SPI flash, UART Mode | Espressif | ESP32-WROOM-32 | NA | 1 | 356-ESP-WROOM-32 | NA | 3.82 | 3.82 | 764 | SPRESSIF ESP32 BLUETOOTH WIFI M | https://www.mouser.com/ProductDetail/Espressif-Systems/ESP32-WROOM-32?qs=sGAEpiMZZMve4%2fbfQkoj%252bErywZNi%252bCNNpLVbrj2524g%3d
[9 empty] | 13.9534 | 3307.3362
Reference Designator | Description | Manufacturer | Manufacturer PN | Package | QTY | Mouser PN | Digikey PN | Each | Badge | 200 | Description | URL
J1 J2 J3 J4 | Header - 5 pin, 0.1" pitch | Generic | 61300511121 | DNP | 4 | 710-61300511121 | 732-5318-ND | 0.12 | 0.48 | 96 | CONN HEADER 5 POS 2.54 | https://www.digikey.com/product-detail/en/wurth-electronics-inc/61300511121/732-5318-ND/4846831
| 5 Position Header Connector 0.100" (2.54mm) Through Hole Tin - Female | Generic | PPTC051LFBN-RC | DNP | 4 | 855-M50-3030542 | S6103-ND | 0.24354 | 0.97416 | 194.832 | CONN HEADER FEM 5POS .1" SGL TIN | https://www.digikey.com/product-detail/en/sullins-connector-solutions/PPTC051LFBN-RC/S6103-ND/807239
J12 J7 | 3 Positions Header Connector 0.100" (2.54mm) Through Hole Gold | Generic | 61300311121 | DNP | 2 | 710-61300311121 | 732-5316-ND | 0.067 | 0.134 | 26.8 | CONN HEADER 3 POS 2.54 | https://www.digikey.com/product-detail/en/wurth-electronics-inc/61300311121/732-5316-ND/4846825
U103 | DC26 Shitty Addon Connector - 4 Position Header Connector 0.100" (2.54mm) Through Hole Tin | BadgePirates | PPTC022LFBN-RC | DNP | 1 | NA | S7070-ND | 0.4099 | 0.4099 | 81.98 | CONN HEADER FMALE 4PS .1" DL TIN | https://www.digikey.com/product-detail/en/sullins-connector-solutions/PPTC022LFBN-RC/S7070-ND/810209
[9 empty] | 1.9981 | 399.612
QTY | 200 |  |  | # Sold | $ | Total | Break Even
|  |  | QTY | 40 | 33.5 | 1340
Consumptive Material | 425 |  | QTY | 160 | 50 | 8000 | 85
Assembly Cost | 590 |  |  |  | AR | 9340
Component Cost | 3307.3362 |  |  |  | AP | 5571.9482
Shipping/Handling Fees | 0 |  |  |  | Profit | 3768.0518
DNP Cost | 399.612
Lanyards | 400
Daughter | 450
SubTotal | 5571.9482
PPBoard | 27.8597

## ADV Design BOM
Reference Designator | Description | Manufacturer | Manufacturer Part Number | Package | Quantity | Mouser Part Number | Digikey Part Number | Each | Per Badge | 150 | Description | URL
C10 | Chip Monolithic Ceramic Capacitor | Murata | GRM216R71H103KA01D | 0805 (2012 metric) | 1 | 81-GRM40X103K50D | 490-1664-1-ND | 0.12 | 0.12 | 18 | 10000pF Â±10% 50V Ceramic Capacitor X7R 0805 (2012 Metric) | https://www.digikey.com/products/en?keywords=490-1664-1-ND
C11 | 0.1ÂµF Â±10% 50V Ceramic Capacitor X7R | Murata | GRM21BR71H104KA01L | 0805 (2012 metric) | 1 | 81-GRM40X104K50L | 490-1666-1-ND | 0.23 | 0.23 | 34.5 | CAP CER 0.1UF 50V X7R 0805 | https://www.digikey.com/products/en?keywords=490-1666-1-ND
C12 | Aluminum Electrolytic Capacitors | Panasonic | EEE1EA4R7SR | CAP_SMD_4MM3 | 1 | 667-EEE-1EA4R7SR | PCE3910CT-ND | 0.1076 | 0.1076 | 16.14 | CAP ALUM 4.7UF 20% 25V SMD | https://www.digikey.com/products/en?keywords=PCE3910CT-ND
C13 C14 | 47pF Â±10% 100V Ceramic Capacitor C0G, NP0 1206 (3216 Metric) | AVX | 12061A470KAT2A | 1206 (3216 metric) | 2 | 581-12061A470K | 12061A470KAT2A-ND | 0.07 | 0.14 | 21 | CAP CER 47PF 100V C0G/NP0 1206 | https://www.digikey.com/products/en?keywords=12061A470KAT2A-ND
C15 | Low ESR Capacitor | AVX | TPSA475K020R1800 | 1206 (3216 metric) | 1 | 581-TPSA475K020R1800 | 478-4974-1-ND | 0.275 | 0.275 | 41.25 | CAP TANT 4.7UF 20V 10% 1206 | https://www.digikey.com/products/en?keywords=478-4974-1-ND
J11 | CONN HEADER PH TOP 2POS 2MM | JST | B2B-PH-K-S(LF)(SN) | HDR02 | 1 |  | 455-1704-ND | 0.1 | 0.1 | 15 | 2 Positions Header, Shrouded Connector 0.079" (2.00mm) Through Hole Tin | https://www.digikey.com/products/en?keywords=455-1704-ND
J13 | 1.45H MICRO SD HEADER WITH D/C PIN | Molex | 105162-0001 | HDR9 | 1 | 538-105162-0001 | WM14405CT-ND | 0.667 | 0.667 | 100.05 | 1.45H MICRO SD HEADER WITH D/C P | https://www.digikey.com/products/en?keywords=WM14405CT-ND
J15 | Micro USB, B Type, Reverse | Amphenol | 10103592-0001LF | CONN_USB | 1 | 649-10103592-0001LF | 609-4048-1-ND | 0.5 | 0.5 | 75 | CONN RCPT REV MICRO USB TYPE B | https://www.digikey.com/products/en?keywords=609-4048-1-ND
L1 | Chip Bead Inductors for Power Lines | Taiyo Yuden | FBMH1608HM102-T | 603 | 1 |  | 587-1739-1-ND | 0.03464 | 0.03464 | 5.196 | FERRITE BEAD 1 KOHM 0603 1LN | https://www.digikey.com/product-detail/en/taiyo-yuden/FBMH1608HM102-T/587-1739-1-ND/1147064
R16 R17 | 33 Ohms Â±1% 0.063W, 1/16W Chip Resistor 0402 (1005 Metric) Moisture Resistant Thick Film | YAGEO | RC0402FR-0733RL | 0402 (1005 metric) | 2 | 603-RC0402FR-0733RL | 311-33.0LRCT-ND | 0.005 | 0.01 | 1.5 | RES SMD 33 OHM 1% 1/16W 0402 | https://www.digikey.com/products/en?keywords=311-33.0LRCT-ND
R18 | 5.1 kOhms Â±1% 0.063W, 1/16W Chip Resistor 0402 (1005 Metric) Moisture Resistant Thick Film | YAGEO | RC0402FR-075K1L | 402 | 1 | 603-RC0402FR-075K1L | 311-5.10KLRCT-ND | 0.005 | 0.005 | 0.75 | RES SMD 5.1K OHM 1% 1/16W 0402 | https://www.digikey.com/products/en?keywords=311-5.10KLRCT-ND
R19 | Standard Thick Film Chip Resistor | Vishay | CRCW04024K70FKED | 402 | 1 | 71-CRCW0402-4.7K-E3 | 541-4.70KLCT-ND | 0.017 | 0.017 | 2.55 | RES SMD 4.7K OHM 1% 1/16W 0402 | https://www.digikey.com/products/en?keywords=541-4.70KLCT-ND
R20 R21 | Standard Thick Film Chip Resistors | Vishay | CRCW040210K0FKED | 0402 (1005 metric) | 2 | 71-CRCW0402-10K-E3 | 541-10.0KLCT-ND | 0.017 | 0.034 | 5.1 | RES SMD 10K OHM 1% 1/16W 0402 | https://www.digikey.com/products/en?keywords=541-10.0KLCT-ND
U139 | IC BRIDGE USB TO UART/I2C 28WQFN | FTDI | FT260Q-T | WQFN5x5-28 | 1 |  | 768-1268-ND | 1.53 | 1.53 | 229.5 | USB Bridge, USB to I²C/UART USB 2.0 I²C, UART Interface 28-WQFN (5x5) | https://www.digikey.com/products/en?keywords=FT260Q-T
[9 empty] | 3.7702 | 565.536
Reference Designator | Description | Manufacturer | Manufacturer PN | Package | QTY | Mouser PN | Digikey PN | Each | Per Badge | 150 | Description | URL
BT2 | PC BATTERY HOLDER (2) 'AAA' | Keystone | 2468 | BAT_HOLDER | 1 | 534-2468 | 36-2468-ND | 0.759 | 0.759 | 113.85 | HOLDER BATTERY 2CELL AAA PC MNT | https://www.digikey.com/product-detail/en/keystone-electronics/2468/36-2468-ND/303817
Button 0 Reset | 6mm Tact Switch, Straight Termination, 160 grams actuation force | C&K | PTS645SM43SMTR92 LFS | SW_SMT_6MM0_6MM0_TACT | 2 | 611-PTS645SM43SMTR92 | CKN9112CT-ND | 0.12452 | 0.24904 | 37.356 | Tactile Switch SPST-NO Top Actuated Surface Mount | https://www.digikey.com/products/en?keywords=CKN9112CT-ND
D1 D10 D11 D12 D13 D14 D15 D16 D17 D18 D19 D2 D20 D21 D22 D23 D24 D25 D26 D27 D28 D29 D3 D30 D31 D32 D33 D34 D35 D36 D37 D38 D39 D4 D40 D41 D42 D5 D6 D7 D8 D9 | White LED Indication - Discrete 2.9V 0603 (1608 Metric) | Rohm | SMLE12WBC7W1 | 0603 (1608 metric) | 42 | 511-1602-2-ND | 350-2047-1-ND | 0.21 | 8.82 | 1323 | LED WHITE DIFFUSED 0603 SMD | https://www.digikey.com/product-detail/en/rohm-semiconductor/SMLE12WBC7W1/511-1602-2-ND/1668976
R1 R2 R3 R4 R5 R6 R7 | Thick Film Chip Resistors | YAGEO | RC1206JR-0722RL | 1206 (3216 metric) | 7 | 603-RC1206JR-0722RL | 311-22ERCT-ND | 0.0103 | 0.0721 | 10.815 | 22 Ohm Â±5% 0.25W, 1/4W Chip Resistor 1206 (3216 Metric) Moisture Resistant Thick Film | https://www.digikey.com/products/en?keywords=311-22ERCT-ND
R11 | Thick Film Chip Resistors | Yageo | RC0603JR-071KL | 0603 (1608 metric) | 1 |  | 311-1.0KGRDKR-ND | 0.01 | 0.01 | 1.1385 | 1 kOhms ±5% 0.1W, 1/10W Chip Resistor 0603 (1608 Metric) Moisture Resistant Thick Film | https://www.digikey.com/product-detail/en/yageo/RC0603JR-071KL/311-1.0KGRDKR-ND/732571
C3 | 0.1µF ±10% 10V Ceramic Capacitor X7R 0603 (1608 Metric) | Kemet | C0603C104K8RACTU | 0603 (1608 Metric) | 1 | 80-C0603C104K8R | 399-1095-2-ND | 0.013 | 0.013 | 1.95 | 0.1µF ±10% 10V Ceramic Capacitor X7R 0603 (1608 Metric) | https://www.mouser.com/ProductDetail/KEMET/C0603C104K8RACTU?qs=sGAEpiMZZMs0AnBnWHyRQFqPnX0Olvco6bHHdFzzrqs%3d
SW7 | Sub-Miniature Slide Switch - RIGHT ANGLE SURFACE MOUNT SPDT | C&K | JS102011SAQN | SMT_SWITCH_9MM_3.6MM | 1 | 611-JS102011SAQN | 401-1999-1-ND | 0.43692 | 0.43692 | 65.538 | Slide Switch SPDT Surface Mount, Right Angle | https://www.digikey.com/products/en?keywords=401-1999-1-ND
U112 | WiFi / 802.11 Modules SMD Module, ESP32-D0WDQ6, 32Mbits SPI flash, UART Mode | Espressif | ESP32-WROOM-32 |  | 1 | 356-ESP-WROOM-32 |  | 3.8 | 3.8 | 570 | SPRESSIF ESP32 BLUETOOTH WIFI M | https://www.mouser.com/ProductDetail/Espressif-Systems/ESP32-WROOM-32?qs=sGAEpiMZZMve4%2fbfQkoj%252bErywZNi%252bCNNpLVbrj2524g%3d
[9 empty] | 14.1601 | 2273.6475
Reference Designator | Description | Manufacturer | Manufacturer Part Number | Package | Quantity | Mouser Part Number | Digikey Part Number | Each | Per Badge | 0 | Description | URL
J1 J2 J3 J4 | Header - 5 pin, 0.1" pitch |  | 61300511121 | DNP | 4 | 710-61300511121 | 732-5318-ND | 0.12 | 0.48 | 72 | CONN HEADER 5 POS 2.54 | https://www.digikey.com/product-detail/en/wurth-electronics-inc/61300511121/732-5318-ND/4846831
| 5 Position Header Connector 0.100" (2.54mm) Through Hole Tin - Female |  | PPTC051LFBN-RC | DNP | 4 | 855-M50-3030542 | S6103-ND | 0.24354 | 0.97416 | 146.124 | CONN HEADER FEM 5POS .1" SGL TIN | https://www.digikey.com/product-detail/en/sullins-connector-solutions/PPTC051LFBN-RC/S6103-ND/807239
J12 J7 | 3 Positions Header Connector 0.100" (2.54mm) Through Hole Gold | Generic | 61300311121 | DNP | 2 | 710-61300311121 | 732-5316-ND | 0.067 | 0.134 | 20.1 | CONN HEADER 3 POS 2.54 | https://www.digikey.com/product-detail/en/wurth-electronics-inc/61300311121/732-5316-ND/4846825
U103 | DC26 Shitty Addon Connector - 4 Position Header Connector 0.100" (2.54mm) Through Hole Tin | BadgePirates | PPTC022LFBN-RC | DNP | 1 |  | S7070-ND | 0.4099 | 0.4099 | 61.485 | CONN HEADER FMALE 4PS .1" DL TIN | https://www.digikey.com/product-detail/en/sullins-connector-solutions/PPTC022LFBN-RC/S7070-ND/810209
[9 empty] | 1.9981 | 299.709
QTY | 150 |  |  | # Sold | $ | Total | Break Even
|  |  | QTY | 40 | 33.5 | 1340
Setup Cost | 50 |  | QTY | 110 | 45 | 4950 | 85
Consumptive Material | 15 |  |  |  | AR | 6290
Assembly Cost | 1048.5 |  |  |  | AP | 5135.9825
Component Cost | 2839.1835 |  |  |  | Profit | 1154.0175
Operation Fee | 358.59
DNP Cost | 299.709
Lanyards | 225
Daughter | 300
SubTotal | 5135.9825
PPBoard | 34.2399